## ICs
Digikey link | Digikey part # | description | MIB purpose | JLC link | JLC part # | In Stock? | Manufacturer part # | Qty needed
https://www.digikey.com/en/products/detail/texas-instruments/INA118U-2K5/2254830?utm_source=chatgpt.com | 296-26056-1-ND | IC INST AMP 1 CIRCUIT 8SOIC | loadcell | https://jlcpcb.com/partdetail/TexasInstruments-INA118U2K5/C431293 | C431293 | Yes | INA118U/2K5 | 4
https://www.digikey.com/en/products/detail/texas-instruments/REF2033QDDCRQ1/15926650?s=N4IgTCBcDaIEoFEBiYAMBmdBFAIjgwnFgIwgC6AvkA | 296-REF2033QDDCRQ1CT-ND | IC VREF SERIES 0.05% SOT23-5 | loadcell | https://jlcpcb.com/partdetail/TexasInstruments-REF2033QDDCRQ1/C3679601 | C3679601 | Yes | REF2033QDDCRQ1 | 1
https://www.digikey.com/en/products/detail/texas-instruments/SN74LVC1G125DBVR/385720?s=N4IgTCBcDa4JwDYC0BGFCAMBmVSByAIiALoC%2BQA | 296-11603-1-ND - Cut Tape | IC BUFF 1.65V SOT-23-5 | CAN | https://jlcpcb.com/partdetail/TexasInstruments-SN74LVC1G125DBVR/C23654 | C23654 | Yes | SN74LVC1G125DBVR | 1
https://www.digikey.com/en/products/detail/nxp-usa-inc/TJA1050T-CM-118/4020551 | 568-10292-1-ND - Cut Tape | IC TRANSCEIVER HALF 1/1 8SO | CAN | https://jlcpcb.com/partdetail/NXPSemicon-TJA1050T_CM118/C6952 | C6952 | Yes | TJA1050T/CM,118 | 1

## Resistors+capacitors+ferrite
Digikey link | Digikey part # | description | MIB purpose | JLC link | JLC part # | In stock? | Manufacturer part # | Qty needed
https://www.digikey.com/en/products/detail/murata-electronics/GCM155R71H104KE02D/4903704 | 490-10672-1-ND | CAP CER 0.1UF 50V X7R 0402 | decoup | https://jlcpcb.com/partdetail/MurataElectronics-GCM155R71H104KE02D/C85858 | C85858 | Yes | GCM155R71H104KE02D | 16
https://www.digikey.com/en/products/detail/kemet/C0603C473K5RACTU/2200870 | 399-C0603C473K5RACTUCT-ND - Cut Tape | CAP CER 0.047UF 50V X7R 0603 | CAN | https://jlcpcb.com/partdetail/KEMET-C0603C473K5RACTU/C3019600 | C3019600 | Yes | C0603C473K5RACTU | 2
https://www.digikey.com/en/products/detail/stackpole-electronics-inc/RMCF2512FT60R4/1716673 | RMCF2512FT60R4CT-ND | RES 60.4 OHM 1% 1W 2512 | CAN | https://jlcpcb.com/partdetail/SEI_Stackpole_Elec-RMCF2512FT60R4/C3994751 | C3994751 | Yes | RMCF2512FT60R4 | 4
https://www.digikey.com/en/products/detail/vishay-dale/RCS0805510RFKEA/5869237 | 541-RCS0805510RFKEACT-ND | RES 510 OHM 1% 1/2W 0805 | Loadcells | https://jlcpcb.com/partdetail/VishayIntertech-RCS0805510RFKEA/C1881350 | C1881350 | Yes (505 left) | RCS0805510RFKEA | 4
https://www.digikey.com/en/products/detail/yageo/RT0402BRD0733KL/1069217 | YAG1412CT-ND | RES SMD 33K OHM 0.1% 1/16W 0402 | loadcells | https://jlcpcb.com/partdetail/YAGEO-RT0402BRD0733KL/C728559 | C728559 | Yes | RT0402BRD0733KL | 4
https://www.digikey.com/en/products/detail/yageo/RC0402FR-0712KL/726532 | 311-12.0KLRCT-ND | RES 12K OHM 1% 1/16W 0402 | loadcells | https://jlcpcb.com/partdetail/YAGEO-RC0402FR0712KL/C114760 | C114760 | Yes | RC0402FR-0712KL | 4
https://www.digikey.com/en/products/detail/murata-electronics/BLM15PX221SN1D/5332904?utm_source=chatgpt.com | 490-11021-1-ND | FERRITE BEAD 220 OHM 0402 1LN | 5V and 3V3 power rail | https://jlcpcb.com/partdetail/MurataElectronics-BLM15PX221SN1D/C160973 | C160973 | Yes | BLM15PX221SN1D | 2
https://www.digikey.com/en/products/detail/murata-electronics/GRM21BR61H106KE43L/10326316 | 490-18663-1-ND | CAP CER 10UF 50V X5R 0805 | 3V3 and 5V decoup cap | https://jlcpcb.com/partdetail/439567-GRM21BR61H106KE43L/C440198 | C440198 | Yes | GRM21BR61H106KE43L | 2
https://www.digikey.com/en/products/detail/yageo/CC1206FKNPO9BN822/11491888 | 13-CC1206FKNPO9BN822CT-ND | CAP CER 8200PF 50V C0G/NPO 1206 | enc rc filter | https://jlcpcb.com/partdetail/YAGEO-CC1206FKNPO9BN822/C541598 | C541598 | Yes | CC1206FKNPO9BN822 | 6
https://www.digikey.com/en/products/detail/yageo/SR2512FK-7W10RL/9373192 | YAG5923CT-ND | RES 10 OHM 1% 2W 2512 | enc rc filter | https://jlcpcb.com/partdetail/YAGEO-SR2512FK7W10RL/C876843 | C876843 | Yes | SR2512FK-7W10RL | 6
https://www.digikey.com/en/products/detail/yageo/RT13-RT1206FRE075KLCT-ND1206FRE075KL/7708705 | 13-RT1206FRE075KLCT-ND | RES 5K OHM 1% 1/4W 1206 | loadcell input filter | https://jlcpcb.com/partdetail/YAGEO-RT1206FRE075KL/C872846 | C872846 | Tes | RT1206FRE075KL | 8
https://www.digikey.com/en/products/detail/murata-electronics/GRM2195C1H682JA01D/586783?s=N4IgTCBcDaIOICUCyYCMBOArAYVQCQDYAOMAKQEEAGVAERAF0BfIA | 490-1638-1-ND | CAP CER 6800PF 50V C0G/NP0 0805 | loadcell input filter | https://jlcpcb.com/partdetail/MurataElectronics-GRM2195C1H682JA01D/C77068 | C77068 | Yes | GRM2195C1H682JA01D | 8
https://www.digikey.com/en/products/detail/murata-electronics/GRM31C5C1H683JA01L/702624?s=N4IgTCBcDaIOICUCyBmAjAYQKwbQCQDYAOFAKQEEAGNAGRAF0BfIA | 490-3360-1-ND | CAP CER 0.068UF 50V C0G/NP0 1206 | loadcell input filter | https://jlcpcb.com/partdetail/MurataElectronics-GRM31C5C1H683JA01L/C77084 | C77084 | Yes | GRM31C5C1H683JA01L | 4
https://www.digikey.com/en/products/detail/yageo/RC0603FR-07931RL/727433?s=N4IgTCBcDaIEoGEAMA2JBmAYnAtEg7AJzoCMcAMiALoC%2BQA | 311-931HRCT-ND | RES 931 OHM 1% 1/10W 0603 | loadcell rg | https://jlcpcb.com/partdetail/YAGEO-RC0603FR07931RL/C163416 | C163416 | Yes | RC0603FR-07931RL | 4

## headers
Digikey link | Digikey part # | description | MIB purpose | JLC link | JLC part # | In stock? | Manufacturer part # | Qty needed
https://www.digikey.com/en/products/detail/sullins-connector-solutions/PPPC201LFBN-RC/810192 | S7053-ND | CONN HDR 20POS 0.1 GOLD PCB | p4 waveshare | https://jlcpcb.com/partdetail/6189355-PPPC201LFBNRC/C5362845 | C5362845 | Yes (34 left) | PPPC201LFBN-RC | 2
https://www.digikey.com/en/products/detail/molex/0705430004/114927?s=N4IgTCBcDaIOoFkAsAOADAZgLQDkAiIAugL5A | WM4803-ND | CONN HEADER VERT 5POS 2.54MM | encoders | https://jlcpcb.com/partdetail/MOLEX-705430004/C293664 | C293664 | Yes | 705430004 | 6
https://www.digikey.com/en/products/detail/molex/0705430003/114923?s=N4IgTCBcDaIOoFkAsAOADGAtAOQCIgF0BfIA | WM4802-ND | CONN HEADER VERT 4POS 2.54MM | load cells | https://jlcpcb.com/partdetail/MOLEX-705430003/C293663 | C293663 | Yes | 705430003 | 4
https://www.digikey.com/en/products/detail/molex/0901361103/760927 | WM8214-ND | CONN HEADER VERT 3POS 2.54MM | roboclaws | https://jlcpcb.com/partdetail/MOLEX-901361103/C588704 | C588704 | Yes | 901361103 | 3
https://www.digikey.com/en/products/detail/sullins-connector-solutions/PPTC061LFBN-RC/810145 | S7004-ND | CONN HDR 6POS 0.1 TIN PCB | IMU | not on JLC, need to order seperately and solder in house |  |  |  | 1
https://www.digikey.com/en/products/detail/sullins-connector-solutions/PPTC041LFBN-RC/810144 | S7002-ND | CONN HDR 4POS 0.1 TIN PCB | IMU and booster | not on JLC, need to order seperately and solder in house |  |  |  | 1
https://www.digikey.com/en/products/detail/harwin-inc/M20-7820346/3727753 | 952-1784-ND | CONN RCPT 3POS 0.1 TIN PCB | Booster | not on JLC, need to order seperately and solder in house |  |  |  | 2
https://www.digikey.com/en/products/detail/amphenol-cs-fci/68001-203HLF/2023312 | 609-3470-ND | CONN HEADER VERT 3POS 2.54MM | roboclaw jumper pins | https://jlcpcb.com/partdetail/AmphenolICC-68001203HLF/C5346215 | C5346215 | Yes | 68001-203HLF | 6

## Other
Digikey link | Digikey part # | description | MIB purpose | JLC link | JLC part # | In stock? | Manufacturer part # | Qty needed
https://www.digikey.com/en/products/detail/c-k/OS102011MS2QN1/411602 | CKN9565-ND | SWITCH SLIDE SPDT 100MA 12V | switch for can termination ends | https://jlcpcb.com/partdetail/CK-OS102011MS2QN1/C221829 | C221829 | Yes | OS102011MS2QN1 | 4